## CMZJ2
Reference | Value | Qty | Type | AliExpress
AU1 | AUDIO OUT | 1 | PJ-325C | https://www.aliexpress.com/item/1005006710837751.html
AU2 | AUDIO IN | 1 | PJ-325C | https://www.aliexpress.com/item/1005006710837751.html
C1,C2,C3,C6 | 1u | 4 | Polar | https://www.aliexpress.com/item/1005002524973878.html
C4,C7,C8,C14,C5,C13 | 100n | 6 | SMD | https://www.aliexpress.com/item/32964553793.html
C9,C10,C15 | 10u | 3 | 0805 | https://www.aliexpress.com/item/32964553793.html
C11,C12 | 10n | 2 | 0805 | https://www.aliexpress.com/item/32964553793.html
C16 | 220u | 1 | Polar | https://www.aliexpress.com/item/1005002524973878.html
CON1 | Display | 1 | 2.54 | https://www.aliexpress.com/item/1005007039504981.html
CON2 | OUT | 1 | 2.54 | https://www.aliexpress.com/item/1005007039504981.html
CON3 | IN | 1 | 2.54 | https://www.aliexpress.com/item/1005007039504981.html
D1,D2,D3 | 1N4148 | 3 | SOD-323 | https://www.aliexpress.com/item/1005007681952673.html
D4,D5,D6,D7,PWR2 | 3V3 | 5 | SOD-323 | https://www.aliexpress.com/item/32997486634.html
DB1 | RS232 | 1 | DB9 Female | https://www.aliexpress.com/item/4000659356343.html
DB2,DB3 | Joystick | 2 | DB9 Female | https://www.aliexpress.com/item/4000659356343.html
HDMI1 | HDMI | 1 | Female 4 DIP | https://www.aliexpress.com/item/1005005248842433.html
JP1 | JMP RUN | 1 | 2.54 | https://www.aliexpress.com/item/1005007039504981.html
JP2 | Main Jumpers | 1 | 2.54 | https://www.aliexpress.com/item/1005007039504981.html
JP3 | GP18 Jumper | 1 | 2.54 | https://www.aliexpress.com/item/1005007039504981.html
JP4 | GP19 Jumper | 1 | 2.54 | https://www.aliexpress.com/item/1005007039504981.html
JP5 | JMP PSRAM | 1 | 2.54 | https://www.aliexpress.com/item/1005007039504981.html
JP6 | RS232 Jumpers | 1 | 2.54 | https://www.aliexpress.com/item/1005007039504981.html
JP7,JP9,JP10 | RP ZERO +5V Jumper | 3 | 2.54 | https://www.aliexpress.com/item/1005007039504981.html
JP8 | I2S | 1 | 2.54 | https://www.aliexpress.com/item/1005007039504981.html
KB1 | PS/2 | 1 | PS/2 6P | https://www.aliexpress.com/item/4000106131593.html
L1 | LED | 1 | 0805 | https://www.aliexpress.com/item/838002118.html
MAX1 | MAX232CSE+ | 1 | SO 16PIN | https://www.aliexpress.com/item/1005006286473801.html
PSR1 | PSRAM | 1 | SOP8 | https://www.aliexpress.com/item/1005006440914173.html
PWR1 | 5V | 1 | 2.54 | https://www.aliexpress.com/item/1005007039504981.html
Q1,Q2 | BC850 | 2 | SOT-23 | https://www.aliexpress.com/item/33017911878.html
R1,R2,R11,R35,R36,R37,R38,R55 | 1K | 8 | 0805 | https://www.aliexpress.com/item/1005005600798857.html
R3,R4,R5,R6,R7,R8,R9,R10,R40,R41,R42,R43,R44,R45 | 270R | 14 | 0805 | https://www.aliexpress.com/item/1005005600798857.html
R12,R13,R14,R25,R26 | 330R | 5 | 0805 | https://www.aliexpress.com/item/1005005600798857.html
R15,R16,R17,R30,R33 | 1k | 5 | 0805 | https://www.aliexpress.com/item/1005005600798857.html
R18,R19,R20,R21,R27,R28,R29,R34 | 10K | 8 | 0805 | https://www.aliexpress.com/item/1005005600798857.html
R22,R23,R24,R47,R48 | 100R | 5 | 0805 | https://www.aliexpress.com/item/1005005600798857.html
R31,R32 | 2k | 2 | 0805 | https://www.aliexpress.com/item/1005005600798857.html
R39 | 750R | 1 | 0805 | https://www.aliexpress.com/item/1005005600798857.html
R46 | 300R | 1 | 0805 | https://www.aliexpress.com/item/1005005600798857.html
R49,R50,R51,R52,R53 | 150R | 5 | 0805 | https://www.aliexpress.com/item/1005005600798857.html
R54 | 51R | 1 | 0805 | https://www.aliexpress.com/item/1005005600798857.html
R56,R57 | 5.1K | 2 | 0805 | https://www.aliexpress.com/item/1005005600798857.html
RP1 | RP2040 Pico | 1 | Pico | https://www.aliexpress.com/item/1005006055009344.html
RP2 | RP 2040 Zero | 1 | Zero | https://www.aliexpress.com/item/1005006354505058.html
SC1 | VIDEO (Soft Composite) | 1 | RCA-103 | https://www.aliexpress.com/item/1005006152724809.html
SD1 | Micro SD | 1 | Push-Push | https://www.aliexpress.com/item/1005004214252441.html
SW1 | SW_Push_Dual | 1 | 3 x 3 x 1.5 mm | https://www.aliexpress.com/item/1005001629293584.html
TDA1 | TDA1387T | 1 | SOP-8 | https://www.aliexpress.com/item/32995595000.html
UART1 | UART | 1 | 2.54 | https://www.aliexpress.com/item/1005007039504981.html
USB1 | USB Type C | 1 | 16 Pin SMT | https://www.aliexpress.com/item/1005005500797563.html
VGA1 | VGA | 1 | DB15 Female 90 Degree | https://www.aliexpress.com/item/32842951548.html